## main
Dispa-SET Configuration File (v20.02)
This is the standard configuration file for Dispa-SET. It defines the data sources for all the parameters and provides some indications regarding the structure of the data. This excel file must be provided when running the main dispa-set running script
Description | Dummy configuration file for testing purposes. Two fictitious zones (Z1 and Z2) are simulated. The simulated period is only 7 days. There is a CHP unit in zone 1
Legend
Path
True/False Statements
Number or Date
Scenario Options
Simulation directory | Relative Path | Simulations/simulation_test |  |  |  |  | This section defines the output of the pre-processing (which is the input of the DispaSet solver)
Write GDX | True/False | TRUE |  |  |  |  | It is recommended to write the data in the 3 different formats (excel, gdx, pickle), but if one is not needed,
Write Pickle | True/False | TRUE |  |  |  |  | it can be skipped.
GAMS path | Path
CPLEX path | Path |  | .
Horizon Settings
Start date | Date | 2015-01-01 |  |  |  |  | Date and time parameters of the simulation
Stop date | Date | 2015-01-07 |  |  |  |  | Start and stop dates need to be within the provided data
Horizon length | Number of days | 3 |  |  |  |  | Hour 0 of the day is defined as midnight in timezone UTC+1
Look ahead | Number of days | 1
Time step in the data | Number of hours | 1
Simulation time step | Number of hours | 1
Simulation Options
Simulation type | List | Integer clustering |  |  |  |  | This sections defines parameters that influence the formulation of the problem
Reserve calculation | List | Generic |  |  |  |  | These parameters influence both the pre-processing (e.g. in LP clustering, all units are aggregated by type)
Allow Curtailment | True/False | TRUE |  |  |  |  | and the solver (some constraints are removed when solving in LP)
Hydro Scheduling Options
Hydro scheduling | List | Regional |  |  |  |  | These parameters influence how HDAM and HPHS units are operated (e.g. if Standard: scaled reservoir levels are computed internally
Hydro scheduling horizon | List | Annual |  |  |  |  | These parameters influence the horizon of the hydro scheduling (e.g. if Annual: reservoirs are computed for the whole year, if Stop-date driven: computation of reservoirs is driven by the start and stop date
Initial/Final resevoir levels | True/False | TRUE
-> Initial level |  |  |  | Default value | 0.5 |  | This value imposes the inital (relative) reservoir levels if the option is set to true
<- Final level |  |  |  | Default value | 0.5 |  | This value imposes the final (relative) reservoir levels if the option is set to true
Input Data
Demand | Relative Path | tests/dummy_data/Load_RealTime/##/2015.csv | .
Flexible Demand | Relative Path | tests/dummy_data/ShareFlex.csv | . | Default value | 0.03
Outages | Relative Path | tests/dummy_data/Outages.csv | . |  |  |  | This section provides the paths to the raw data used to generate the Dispa-SET simulation template.
Power plant data | Relative Path | tests/dummy_data/Units_testcase.csv | . |  |  |  | The path is an absolute path or a relative path to this config file
Renewables AF | Relative Path | tests/dummy_data/AvailabilityFactors/##/2015.csv | .
Load Shedding | Relative Path |  | . | Default value | 0.05 |  | For datasets which have one file per country, replace the country code (2 characters) in the path by ##.
NTC | Relative Path | tests/dummy_data/NTCs.csv | . |  |  |  | for example:
Historical flows | Relative Path | tests/dummy_data/CrossBorderFlows.csv | . |  |  |  | ../data/Demand/##/2014/load.csv
Scaled inflows | Relative Path | tests/dummy_data/ScaledInflows.csv | . |  |  |  | will fetch one load.csv file per country, by replacing ## with FR, DE, NL, etc.
Reservoir Levels | Relative Path | tests/dummy_data/ReservoirLevels.csv | .
Heat Demand | Relative Path | tests/dummy_data/HeatDemand.csv | .
Temperatures | Relative Path | tests/dummy_data/Temperatures.csv | .
Geo Data | Relative Path | tests/dummy_data/Geo_Coordinates.csv | .
H2 Demand (P2H2 - rigid) | Relative Path | tests/dummy_data/H2Demand.csv
H2 Demand (P2Liquid - flexible) | Relative Path | tests/dummy_data/H2PtLDemand.csv
H2 Capacities (P2Liquid - flexible) | Relative Path | tests/dummy_data/PtLCapacities.csv
Reserves Up | Relative Path
Reserves Down | Relative Path
Demand flexibility |  |  |  | Default value | 4 |  | Number of equivalent storage hours for the flexibile demand
Share of quick start |  |  |  | Default value | 0.5 |  | Share of the 2U reserve that can be covered by quick start units
Prices
Price of CO2 | Relative Path |  | . | Default value | 90
Price of Unserved Heat | Relative Path |  | . | Default value | 100
Load Shedding Cost | Relative Path |  | . | Default value | 1500 |  | The least amount that customers are willing to recieve to reduce the electricity demand. EUR/MWh
Price of Transmission | Relative Path |  | . | Default value | 0 |  | Price related to the usage of tranmission lines (in €/MWh)
Price of Unserved H2 | Relative Path |  | . | Default value | 100
Curtailment Cost | Relative Path |  | . | Default value | 20
Price of Nuclear | Relative Path |  |  | Default value | 4
Price of Black coal | Relative Path | Database/FuelPrices/Coal/2015.csv | . | Default value | 18
Price of Gas | Relative Path | Database/FuelPrices/Gas/2015.csv | . | Default value | 44 |  | All fuel prices are in EUR/MWh of primary energy (lower heating value)
Price of Fuel-Oil | Relative Path | Database/FuelPrices/Oil/2015.csv | . | Default value | 60
Price of Biomass | Relative Path | Database/FuelPrices/Biomass/2015.csv | . | Default value | 33
Price of Lignite | Relative Path |  | . | Default value | 15
Price of Peat | Relative Path | tests/dummy_data/PriceOfPeat.csv | . | Default value | 33
Price of Ammonia | Relative Path |  | . | Default value | 76
Value of Lost Load (VOLL) |  |  |  | Default value | 100000 |  | Value of lost load in EUR/MWh
Price of Spillage |  |  |  | Default value | 401 |  | Cost occurring due to involuntary water spillage in hydro resrvoirs EUR/MWh
Water Value |  |  |  | Default value | 400 |  | Value of water (for unsatisfied water reservoir levels) EUR/MWh
Zone Options | True/False | Active zone | MTS | True/False | Active zone | MTS
Countries to consider | AD | FALSE | FALSE | Z2 | TRUE | TRUE
NUTS1 codes (ISO 3166-1 standard) of the simulated countries. NB: all the selected countries must be present in the data files | Z1 | TRUE | TRUE | ZZ3 | TRUE | TRUE
| AT | FALSE | FALSE | LU | FALSE | FALSE
| BA | FALSE | FALSE | LV | FALSE | FALSE
| BE | FALSE | FALSE | MD | FALSE | FALSE
| BG | FALSE | FALSE | ME | FALSE | FALSE
| BY | FALSE | FALSE | MK | FALSE | FALSE
| CH | FALSE | FALSE | MT | FALSE | FALSE
| CY | FALSE | FALSE | NL | FALSE | FALSE
| CZ | FALSE | FALSE | NO | FALSE | FALSE
| DE | FALSE | FALSE | PL | FALSE | FALSE
| DK | FALSE | FALSE | PT | FALSE | FALSE
| EE | FALSE | FALSE | RO | FALSE | FALSE
| EL | FALSE | FALSE | RS | FALSE | FALSE
| ES | FALSE | FALSE | RU | FALSE | FALSE
| FI | FALSE | FALSE | SE | FALSE | FALSE
| FR | FALSE | FALSE | SI | FALSE | FALSE
| HR | FALSE | FALSE | SK | FALSE | FALSE
| HU | FALSE | FALSE | SM | FALSE | FALSE
NB: Ireland (IE) includes Northern Ireland. | IE | FALSE | FALSE | UA | FALSE | FALSE
| IS | FALSE | FALSE | UK | FALSE | FALSE | NB: UK is not considered as zone but GB is.
| IT | FALSE | FALSE | XK | FALSE | FALSE
Input modifiers
Demand | Mult. Factor | 0.17
Wind | Mult. Factor | 5 |  |  |  |  | The input modifies can be used to quickly modify the data from the database.
Solar | Mult. Factor | 5 |  |  |  |  | The specified factor scales up or down the capacity and the generation of the specified technology
Storage | Mult. Factor | 1
Reserve Options
Participation to reserve markets (CHP units) |  | True/False
| COMC | TRUE
| GTUR | TRUE
| ICEN | TRUE
| STUR | TRUE
Participation to reserve markets (Non-CHP units) |  | True/False |  |  | True/False
| COMC | TRUE |  | P2HT | TRUE
| GTUR | TRUE |  | ABHP | TRUE
| HDAM | TRUE |  | ASHP | TRUE
| HROR | FALSE |  | GSHP | TRUE
| HPHS | TRUE |  | HYHP | TRUE
| ICEN | TRUE |  | WSHP | TRUE
| PHOT | FALSE |  | REHE | TRUE
| STUR | FALSE |  | ALKE | FALSE
| WTOF | FALSE |  | PEME | FALSE
| WTON | FALSE |  | SOXE | FALSE
| CAES | TRUE |  | PEFC | FALSE
| BATS | TRUE |  | DMFC | FALSE
| BEVS | TRUE |  | ALFC | FALSE
| THMS | FALSE |  | PAFC | FALSE
| P2GS | FALSE |  | MCFC | FALSE
| SCSP | FALSE |  | SOFC | FALSE
|  |  |  | REFC | FALSE
End of the Config file. This must be line number 325!

## Lists
True/False | Simulation Type | Resrve calculation | Capacity Correction | Hydro scheduling | Hydro scheduling horizon
TRUE | Standard | Generic | Ignore | Off | Annual
FALSE | LP | Percentage | Display Warning | Zonal | Stop-date driven
| LP clustered | Probabilistic | Add plants | Regional
| Integer clustering | Exogenous | Scale-up capacities
No clustering

## ReserveParticipation
| BIO | GAS | GEO | HRD | HYD | LIG | NUC | OIL | PEA | SUN | WAT | WIN | WST | OTH
COMC | TRUE | TRUE | FALSE | FALSE | FALSE | FALSE | FALSE | FALSE | FALSE | FALSE | FALSE | FALSE | FALSE | FALSE
GTUR | TRUE | TRUE | FALSE | FALSE | FALSE | FALSE | FALSE | TRUE | FALSE | FALSE | FALSE | FALSE | FALSE | FALSE
HDAM | FALSE | FALSE | FALSE | FALSE | FALSE | FALSE | FALSE | FALSE | FALSE | FALSE | TRUE | FALSE | FALSE | FALSE
HROR | FALSE | FALSE | FALSE | FALSE | FALSE | FALSE | FALSE | FALSE | FALSE | FALSE | FALSE | FALSE | FALSE | FALSE
HPHS | TRUE | TRUE | TRUE | TRUE | TRUE | TRUE | TRUE | TRUE | TRUE | TRUE | TRUE | TRUE | TRUE | TRUE
ICEN | TRUE | TRUE | FALSE | FALSE | FALSE | FALSE | FALSE | TRUE | FALSE | FALSE | FALSE | FALSE | FALSE | FALSE
PHOT | FALSE | FALSE | FALSE | FALSE | FALSE | FALSE | FALSE | FALSE | FALSE | FALSE | FALSE | FALSE | FALSE | FALSE
STUR | FALSE | TRUE | FALSE | FALSE | FALSE | FALSE | FALSE | FALSE | FALSE | FALSE | FALSE | FALSE | FALSE | FALSE
WTOF | FALSE | FALSE | FALSE | FALSE | FALSE | FALSE | FALSE | FALSE | FALSE | FALSE | FALSE | FALSE | FALSE | FALSE
WTON | FALSE | FALSE | FALSE | FALSE | FALSE | FALSE | FALSE | FALSE | FALSE | FALSE | FALSE | FALSE | FALSE | FALSE
CAES | TRUE | TRUE | TRUE | TRUE | TRUE | TRUE | TRUE | TRUE | TRUE | TRUE | TRUE | TRUE | TRUE | TRUE
BATS | TRUE | TRUE | TRUE | TRUE | TRUE | TRUE | TRUE | TRUE | TRUE | TRUE | TRUE | TRUE | TRUE | TRUE
BEVS | TRUE | TRUE | TRUE | TRUE | TRUE | TRUE | TRUE | TRUE | TRUE | TRUE | TRUE | TRUE | TRUE | TRUE
THMS | FALSE | FALSE | FALSE | FALSE | FALSE | FALSE | FALSE | FALSE | FALSE | FALSE | FALSE | FALSE | FALSE | FALSE
P2GS | FALSE | FALSE | FALSE | FALSE | FALSE | FALSE | FALSE | FALSE | FALSE | FALSE | FALSE | FALSE | FALSE | FALSE